## Sheet1
Input voltage	12	V

LED voltage	6.3	V
LED V drop	3.2	V
LED current	25	mA

LED R nom	124	Ohm

LED curr IV	71.0	mA

Duty Cycle 100	35.2	%

PWM Duty Int	125	us
PWM Frequency	200	Hz

PWM Cycle	5	ms
PWM Cycles	40
PWM Usable Cycle	1.8	ms
PWM Usable Cycles	14
Minimum Duty Cycle	2.5	%
Arduino@16MHz Cycles	2000